## Facility Summary
Temperature Dependency of Active and Reactive Power of Asynchronous Generating System
Participant Name [as registered]
Participant Code [as registered]
Facility Code [as registered]
Generating Unit name
Generating units make(s) and model(s)
Connection point (Substation -- Busbar Voltage ):
Connection point nominal voltage(kV):
Facility Single Line Diagram (SLD):
Measurement location for Active Power (if other than Connection point)
Maximum Temperature
Rated Maximum Active Power
Measurement location for Reactive Power (if other than Connection Point)

## Guideline
Temperature Dependency Data of Active and Reactive Power of Generating System
This document is to be used as a template for providing Asynchronous Generating Systems Performance Chart and Temperature Dependency Data and to be used along with Generator Performance Standards (A12.2 and A12.3). Using the recorded data in this workbook, the capability chart at various temperature ranges and connection point Voltage could be extracted. The Workbook contains the following worksheets
Facility Summary
Active Power Temperature Dependency
Performance Chart Temperature Dependence at nominal voltage
Performance Chart Temperature dependency at 110% of nominal voltage
Performance Chart Temperature Dependency at 110% of nominal voltage
In the following, a concise guideline on how to complete each section is provided
_________________________________________________________________________________________
General Guideline
Do not change the name of worksheets and column headline in any of the section
Complete all the facility data required fields in Facility Summary worksheets
Make sure there is no or minimal change in the structure of the workbook.
You may add new columns and data in each worksheet by copying and pasting existing tables if required
The data to be recorded are obtained from the Equipment Manufacturer documents, Field Measurement data and the result of computer simulation on a computer model of the Generating System as agreed in GPS negotiation
________________________________________________________________________________________
Active Power Temperature Dependency:
In this worksheet, the dependency of Active Power on Ambient Temperature is recorded. The data should be recorded for the ambient temperature from a minimum range (mostly 0 °C) to the Maximum Temperature. (refer to A 12.2.3.2.)
The resolution of recorded data is 1°C
The temperature dependency is normally provided as charts in manufacturer data sheet. The data to be entered should be sampled at 1 °C interval from the chart
Some datasheets have multiple dependency charts (e.g. for different loading conditions). The relevant chart based on Generating unit loading should be used.
For all Asynchronous Generating Systems, the data must be provided at Connection Point. If another measurement location is agreed, it should be mentioned in the info section
________________________________________________________________________________________
Performance Chart at 100% Vnom:
In this sheet, the Performance chart of the Generating System is entered. The data are entered in form of (P,Q) and (P,-Q) pairs
In this worksheet the reactive power capability must be entered for different ambient temperature when the voltage at Connection Point is fixed at Nominal Voltage (e.g. 1 p.u or 1.02 p.u.)
The data must be provided at the Generating Unit Terminal for Synchronous Generating units unless agreed otherwise
The resolution of the data must be chosen appropriately so that the variation of Reactive Power vs Active power is properly shown
The data should be sorted from zero (or minimum) Active Power to Maximum Active Power
For each active data point, relevant reactive powers on both sides (absorb and inject) should be provided
Each table in this worksheet provides the Performance Chart PQ coordinates for a specific ambient temperature
The Relevant Temperature should be entered in table headline in ([....])
The first table must be the Performance Chart at Maximum Temperature
The data must be provided for temperatures higher than Maximum Temperature (at least 5°C) or the temperature after which the reactive power capability is reduced
The relevant temperature should be entered at the title of each table
_____________________________________________________________________________________
Performance Chart at 110% Vnom:
The data to be entered in this worksheet is exactly the same as the previous worksheet, but the voltage at Connection Point (or other agreed location) is fixed at 110% of nominal voltage (e.g. 1.1 p.u.)
________________________________________________________________________________________
Performance Chart at 90 % Vnom:
The data to be entered in this worksheet is exactly the same as the previous worksheet, but the voltage at Connection Point (or other agreed location) is fixed at 90% of nominal voltage (e.g. 0.9 p.u.)
________________________________________________________________________________________
Performance Chart at Specific V:
If a Generating System Reactive Power capability could not be provided in the full range of voltage (between 90 to 110 % of Vnom) and the voltage range is smaller, the Performance chart data should be entered in this worksheet (e.g. if the reactive power capability is limited to a range of voltage of 95% Vnom to 110% of Vnom) the data when the voltage is at 95% of Vnom should be entered in this worksheet.
The relevant voltage at the Connection Point should be added in the headline in ([.....])

## Active Power
Temperature Dependency Data of Active Power of Generating Unit
| Temperature ([...]°C) | Active Power (MW) at Connection Point

## Performance Chart @ Vnom
Performance Chart and Temperature Dependency Data of Reactive Power Capability of Generating Unit - Connection Point Voltage at Nominal Voltage.
| Maximum Temperature ([...]°C) |  |  | Temperature1 ([...]°C) |  |  | Temperature2 ([...]°C) |  |  | Temperature3 ([...]°C) |  |  | ….Add more tables if necessary
| Active Power (MW) | Reactive Power (MVAR) Absorb | Reactive Power (MVAR) Inject | Active Power (MW) | Reactive Power (MVAR) Absorb | Reactive Power (MVAR) Inject | Active Power (MW) | Reactive Power (MVAR) Absorb | Reactive Power (MVAR) Inject | Active Power (MW) | Reactive Power (MVAR) Absorb | Reactive Power (MVAR) Inject

## Performance Chart @ 110% Vnom
Performance Chart and Temperature Dependency Data of Reactive Power Capability of Generating Unit - Connection Point Voltage at 110% of nominal Voltage
| Maximum Temperature ([...]°C) |  |  | Temperature1 ([...]°C) |  |  | Temperature2 ([...]°C) |  |  | Temperature3 ([...]°C) |  |  | ….Add more tables if necessary
| Active Power (MW) | Reactive Power (MVAR) Absorb | Reactive Power (MVAR) Inject | Active Power (MW) | Reactive Power (MVAR) Absorb | Reactive Power (MVAR) Inject | Active Power (MW) | Reactive Power (MVAR) Absorb | Reactive Power (MVAR) Inject | Active Power (MW) | Reactive Power (MVAR) Absorb | Reactive Power (MVAR) Inject

## Performance Chart @90% Vnom
Performance Chart and Temperature Dependency Data of Reactive Power Capability of Generating Unit - Connection Point Voltage at 90% of Nominal Voltage
| Maximum Temperature ([...]°C) |  |  | Temperature1 ([...]°C) |  |  | Temperature2 ([...]°C) |  |  | Temperature3 ([...]°C) |  |  | ….Add more tables if necessary
| Active Power (MW) | Reactive Power (MVAR) Absorb | Reactive Power (MVAR) Inject | Active Power (MW) | Reactive Power (MVAR) Absorb | Reactive Power (MVAR) Inject | Active Power (MW) | Reactive Power (MVAR) Absorb | Reactive Power (MVAR) Inject | Active Power (MW) | Reactive Power (MVAR) Absorb | Reactive Power (MVAR) Inject

## Performance Chart @ Specific V
Performance Chart and Temperature Dependency Data of Reactive Power Capability of Generating Unit - Connection Point Voltage at [….] % of Nominal Voltage
| Maximum Temperature °C |  |  | Temperature1 °C |  |  | Temperature2 °C |  |  | Temperature3 °C |  |  | ….Add more tables if necessary
| Active Power (MW) | Reactive Power (MVAR) Absorb | Reactive Power (MVAR) Inject | Active Power (MW) | Reactive Power (MVAR) Absorb | Reactive Power (MVAR) Inject | Active Power (MW) | Reactive Power (MVAR) Absorb | Reactive Power (MVAR) Inject | Active Power (MW) | Reactive Power (MVAR) Absorb | Reactive Power (MVAR) Inject

## Performance Chart @ Specifi (2)
Performance Chart and Temperature Dependency Data of Reactive Power Capability of Generating Unit - Connection Point Voltage at [ ….] of Nominal Voltage
| Maximum Temperature °C |  |  | Temperature1 °C |  |  | Temperature2 °C |  |  | Temperature3 °C |  |  | ….Add more tables if necessary
| Active Power (MW) | Reactive Power (MVAR) Absorb | Reactive Power (MVAR) Inject | Active Power (MW) | Reactive Power (MVAR) Absorb | Reactive Power (MVAR) Inject | Active Power (MW) | Reactive Power (MVAR) Absorb | Reactive Power (MVAR) Inject | Active Power (MW) | Reactive Power (MVAR) Absorb | Reactive Power (MVAR) Inject